## Protocol
BLE IOT Board Communication Commands
Commands from Phone to BLE Board
| 45 | 49 | 50 | 4C | 09 | 01 | 0B | 01 | 00 | 00 | 00 | 00 | 0D | 0A |  |  | request_packet_command
| start_bit |  |  |  | Payload_size | cmd_Phone_to_BLE_Board | Queue Id | cmd_id | [5 empty] | stop_bit
| 45 | 49 | 50 | 4C | 09 | 01 | 0B | 02 | 00 | 00 | 00 | 00 | 0D | 0A |  |  | BLE_Board_OTA_command
| start_bit |  |  |  | Payload_size | cmd_Phone_to_BLE_Board | Queue Id | cmd_id | [5 empty] | stop_bit
| 45 | 49 | 50 | 4C | 09 | 01 | 0B | 03 | 00 | 00 | 00 | 00 | 0D | 0A |  |  | CNT_Board_OTA_command
| start_bit |  |  |  | Payload_size | cmd_Phone_to_BLE_Board | Queue Id | cmd_id | [5 empty] | stop_bit
| 45 | 49 | 50 | 4C | 09 | 01 | 0B | 04 | 00 | 00 | 00 | 00 | 0D | 0A |  |  | user_action_command
| start_bit |  |  |  | Payload_size | cmd_Phone_to_BLE_Board | Queue Id | cmd_id | action_value |  |  |  |  | stop_bit
Commands from BLE Board to Phone acknowledgement packet
| 45 | 49 | 50 | 4C | 09 | 02 | 0B | 01 | 01 | 00 | 00 | 00 | 0D | 0A |  |  | request_packet_ack_command
| start_bit |  |  |  | Payload_size | cmd_BLE_Board_to_phone | Queue Id | cmd_id | ack_bit |  |  |  |  | stop_bit
| 45 | 49 | 50 | 4C | 09 | 02 | 0B | 02 | 01 | 00 | 00 | 00 | 0D | 0A |  |  | BLE_Board_OTA_ack_command
| start_bit |  |  |  | Payload_size | cmd_BLE_Board_to_phone | Queue Id | cmd_id | ack_bit |  |  |  |  | stop_bit
| 45 | 49 | 50 | 4C | 09 | 02 | 0B | 03 | 01 | 00 | 00 | 00 | 0D | 0A |  |  | CNT_Board_OTA_ackcommand
| start_bit |  |  |  | Payload_size | cmd_BLE_Board_to_phone | Queueue Id | cmd_id | ack_bit |  |  |  |  | stop_bit
| 45 | 49 | 50 | 4C | 09 | 02 | 0B | 04 | 01 | 00 | 00 | 00 | 0D | 0A |  |  | user_action_ack_command
| start_bit |  |  |  | Payload_size | cmd_BLE_Board_to_phone | Queueue Id | cmd_id | ack_bit |  |  |  |  | stop_bit
Header Packet
| 45 | 49 | 50 | 4C | 09 | 02 | 0B | 03 | 00 | 00 | 00 | 00 | 0D | 0A
| start_bit |  |  |  | Payload_size | cmd_BLE_Board_to_phone | Queueue Id | cmd_id | bytes_per_packet | no_of_packets | protocol_ver |  |  | stop_bit
BLE DATA PACKETS
Packet sending from BLE Board to Phone
| 45 | 49 | 50 | 4C | 20 | 02 | 0B | 01 | 00 | 00 | 00 | 00 | 00 | 00 | 00 | 00 | 00 | 00 | 00 | 00 | 00 | 00 | 00 | 00 | 0D | 0A
| start_bit |  |  |  | Payload_size | cmd_BLE_Board_to_phone | Queue Id | Packet number | model |  |  |  | product_serial_number | [12 empty] | stop_bit
| 45 | 49 | 50 | 4C | 20 | 02 | 0B | 02 | 00 | 00 | 00 | 00 | 00 | 00 | 00 | 00 | 00 | 00 | 00 | 00 | 00 | 00 | 00 | 00 | 0D | 0A
| start_bit |  |  |  | Payload_size | cmd_BLE_Board_to_phone | Queue Id | Packet number | rltrs |  |  |  | flow |  |  |  | pcs |  |  |  | Daily_consumption |  |  |  |  | stop_bit
| 45 | 49 | 50 | 4C | 20 | 02 | 0B | 03 | 00 | 00 | 00 | 00 | 00 | 00 | 00 | 00 | 00 | 00 | 00 | 00 | 00 | 00 | 00 | 00 | 0D | 0A
| start_bit |  |  |  | Payload_size | cmd_BLE_Board_to_phone | Queue Id | Packet number | sedi |  |  |  | pre |  |  |  | ro |  |  |  | post |  |  |  |  | stop_bit
| 45 | 49 | 50 | 4C | 20 | 02 | 0B | 04 | 00 | 00 | 00 | 00 | 00 | 00 | 00 | 00 | 00 | 00 | 00 | 00 | 00 | 00 | 00 | 00 | 0D | 0A
| start_bit |  |  |  | Payload_size | cmd_BLE_Board_to_phone | Queue Id | Packet number | tds_in |  |  |  | tds_out |  |  |  | cltrs_in |  |  |  | cltr_out |  |  |  |  | stop_bit
| 45 | 49 | 50 | 4C | 20 | 02 | 0B | 05 | 00 | 00 | 00 | 00 | 00 | 00 | 00 | 00 | 00 | 00 | 00 | 00 | 00 | 00 | 00 | 00 | 0D | 0A
| start_bit |  |  |  | Payload_size | cmd_BLE_Board_to_phone | Queue Id | Packet number | IOT_status_function | [16 empty] | stop_bit
| 45 | 49 | 50 | 4C | 20 | 02 | 0B | 06 | 00 | 00 | 00 | 00 | 00 | 00 | 00 | 00 | 00 | 00 | 00 | 00 | 00 | 00 | 00 | 00 | 0D | 0A
| start_bit |  |  |  | Payload_size | cmd_BLE_Board_to_phone | Queue Id | Packet number | error_code |  |  |  | iot_hw |  | iot_sw |  | cnt_hw |  | cnt_sw |  | disp_hw |  | disp_sw |  |  | stop_bit
| 45 | 49 | 50 | 4C | 20 | 02 | 0B | 07 | 00 | 00 | 00 | 00 | 00 | 00 | 00 | 00 | 00 | 00 | 00 | 00 | 00 | 00 | 00 | 00 | 0D | 0A
| start_bit |  |  |  | Payload_size | cmd_BLE_Board_to_phone | Queue Id | Packet number | conn_tech | vender_id | prev_daily_consumption_1 |  |  |  | prev_daily_consumption_2 | [10 empty] | stop_bit
| Request time packet | [14 empty] | Newly added
| 45 | 49 | 50 | 4C | 20 | 02 | 0D | 05 | AA | 0D | 0A
| start_bit |  |  |  | Payload_size | cmd_BLE_Board_to_phone | Queueue Id | cmd_id |  |  | stop_bit
Transmit time
| 45 | 49 | 50 | 4C | 20 | 02 | 0D | 05 | 00 | 00 | 00 | 00 | 0D | 0A
| start_bit |  |  |  | Payload_size | cmd_Phone_to_BLE_Board | Queueue Id | cmd_id | epoch Time |  |  |  |  | stop_bit
| Example : 45 49 50 4C 21 02 0B 01 A0 A1 A2 A3 A4 A5 A6 A7 A8 A9 AA AB AC AD AE AF 0D 0A | [6 empty] | Sample respnse data packet
NOTE: Revision Changes
|  |  | Rev Ver | Date | Changes |  |  | Done by
|  |  | V1.0 | 21/12/2023 | Initial Release |  |  | EMBTech
|  |  | V2.0 | 2024-08-01 | Added Queue id and header packets |  |  | EMBTech
|  |  | V3.0 | 22/2/2024 | Added the highlighted data in BLE_data_packets and other packets |  |  | EMBTech
|  |  | V3.1 | 2024-03-20 | Added Previous Daily consumption 1, Previous Daily consption 2 (yesterday and day before Yesterday daily consumption). Added user action command for customized actions(RGB Light control etc.) |  |  | EFL
|  |  | V3.2 | 2024-03-26 | Added request and transmit time |  |  | EMBTech
Commands from Phone to BLE Board Sample
CMD1 | 45 49 50 4C 09 01 0B 01 00 00 00 00 0D 0A |  |  |  |  | request_packet_command
CMD2 | 45 49 50 4C 09 01 0B 02 00 00 00 00 0D 0A |  |  |  |  | BLE_Board_OTA_command
CMD3 | 45 49 50 4C 09 01 0B 03 00 00 00 00 0D 0A |  |  |  |  | CNT_Board_OTA_command
CMD4 | 46 49 50 4C 09 01 0B 04 00 00 00 00 0D 0A |  |  |  |  | user_action_command
Sample
Command of RGB LED control
[9 empty] | LED Strip | R | G | B
| 45 | 49 | 50 | 4C | 09 | 01 | 0B | 04 | 00 | 00 | 00 | 00 | 0D | 0A
| start_bit |  |  |  | Payload_size | cmd_Phone_to_BLE_Board | Queue Id | cmd_id | action_value |  |  |  |  | stop_bit
For RGB LED Strip below commands
[9 empty] | 01 | 00 | 00 | 00
to
[9 empty] | 01 | FF | FF | FF

## Protocol_bt_CNT&BLE (hidden)
BLE IOT Board Communication Commands
Commands from Phone to BLE Board
| 45 | 49 | 50 | 4C | 09 | 01 | 00 |  |  | 00 | 0D | 0A |  |  | request_packet_command
| start_bit |  |  |  | Payload_size | cmd_Phone_to_BLE_Board | [5 empty] | stop_bit
| 45 | 49 | 50 | 4C | 09 | 01 | 00 |  |  | 00 | 0D | 0A |  |  | BLE_Board_OTA_command
| start_bit |  |  |  | Payload_size | cmd_Phone_to_BLE_Board | [5 empty] | stop_bit
| 45 | 49 | 50 | 4C | 09 | 01 | 00 |  |  | 00 | 0D | 0A |  |  | CNT_Board_OTA_command
| start_bit |  |  |  | Payload_size | cmd_Phone_to_BLE_Board | [5 empty] | stop_bit
| 45 | 49 | 50 | 4C | 09 | 01 | 00 |  |  | 00 | 0D | 0A |  |  | user_action_command
| start_bit |  |  |  | Payload_size | cmd_Phone_to_BLE_Board | action_value |  |  |  |  | stop_bit
Commands from BLE Board to Phone acknowledgement packet
| 45 | 49 | 50 | 4C | 09 | 02 | 01 |  |  | 00 | 0D | 0A |  |  | request_packet_ack_command
| start_bit |  |  |  | Payload_size | cmd_BLE_Board_to_phone | ack_bit |  |  |  |  | stop_bit
| 45 | 49 | 50 | 4C | 09 | 02 | 01 |  |  | 00 | 0D | 0A |  |  | BLE_Board_OTA_ack_command
| start_bit |  |  |  | Payload_size | cmd_BLE_Board_to_phone | ack_bit |  |  |  |  | stop_bit
| 45 | 49 | 50 | 4C | 09 | 02 | 01 |  |  | 00 | 0D | 0A |  |  | CNT_Board_OTA_ackcommand
| start_bit |  |  |  | Payload_size | cmd_BLE_Board_to_phone | ack_bit |  |  |  |  | stop_bit
| 45 | 49 | 50 | 4C | 09 | 02 | 01 |  |  | 00 | 0D | 0A |  |  | user_action_ack_command
| start_bit |  |  |  | Payload_size | cmd_BLE_Board_to_phone | ack_bit |  |  |  |  | stop_bit
Header Packet
| 45 | 49 | 50 | 4C | 09 | 02 | 00 |  |  | 00 | 0D | 0A
| start_bit |  |  |  | Payload_size | cmd_BLE_Board_to_phone | bytes_per_packet |  |  | no_of_packets |  | stop_bit
BLE DATA PACKETS
Packet sending from BLE Board to Phone
| 45 | 49 | 50 | 4C | 07 | B0 | 00 | 00 |  |  | 00 | 00 | 00 | 00 | 00 | 00 | [6 empty] | 0D | 0A
| start_bit |  |  |  | Payload_size | cmd_BLE_Board_to_phone | model |  |  |  | product_serial_number | [12 empty] | stop_bit
| 45 | 49 | 50 | 4C | =F55 | B1 | 00 | 00 |  |  | 00 | 00 | 00 | 00 | 00 | 00 | [6 empty] | 0D | 0A |  |  | CMD_IOT_MODEL_PARAM=0xB0,
| start_bit |  |  |  | Payload_size | cmd_BLE_Board_to_phone | rltrs |  |  |  | flow |  |  |  | pcs | [8 empty] | stop_bit |  |  | CMD_IOT_RLTRS_FLOW_PCS=0xB1,
CMD_IOT_FILTER=0xB2,
| 45 | 49 | 50 | 4C | 0A | B2 | 00 | 00 | 00 | 00 | 00 | 00 | 00 | 00 | 00 | 00 | 00 | 00 | 00 | 00 | 00 | 00 | 0D | 0A |  |  | CMD_IOT_TDS=0xB3,
| start_bit |  |  |  | Payload_size | cmd_BLE_Board_to_phone | sedi |  |  |  | pre |  |  |  | ro |  |  |  | post |  |  |  |  | stop_bit |  |  | CMD_IOT_CLTRS=0xB4,
CMD_IOT_STATUS_FUNCTION=0xB5,
| 45 | 49 | 50 | 4C | 0A | B3 | 00 | 00 |  |  | 00 | 00 | [10 empty] | 0D | 0A |  |  | CMD_IOT_VERSION=0xB6,
| start_bit |  |  |  | Payload_size | cmd_BLE_Board_to_phone | tds_in |  |  |  | tds_out | [12 empty] | stop_bit |  |  | CMD_IOT_ERROR_CODE=0xB7,
CMD_IOT_DLYLTRS=0xB8,
| 45 | 49 | 50 | 4C | 20 | B4 | 00 | 00 | 00 | 00 | 00 | 00 | 00 | 00 | [8 empty] | 0D | 0A |  |  | CMD_IOT_FOURTEEN_DAY_DATA=0xB9,
| start_bit |  |  |  | Payload_size | cmd_BLE_Board_to_phone | cltrs_in |  |  |  | cltr_out | [12 empty] | stop_bit
| 45 | 49 | 50 | 4C | 20 | B6 | 00 | 00 | 00 | 00 | [8 empty] | 00 | 00 | 00 | 00 | 0D | 0A
| start_bit |  |  |  | Payload_size | cmd_BLE_Board_to_phone | cnt_hw |  | cnt_sw | [9 empty] | disp_hw |  | disp_sw |  |  | stop_bit |  |  | // iot_param.function.hot = (temp >> BIT_POS_FUNCTION_HOT) & 0x1;
// iot_param.function.buzzer = (temp >> BIT_POS_FUNCTION_BUZZER) & 0x1;
| 45 | 49 | 50 | 4C | 20 | B5 | 00 | 00 | 00 | 00 | [12 empty] | 0D | 0A |  |  | // iot_param.function.clean = (temp >> BIT_POS_FUNCTION_CLEAN) & 0x1;
| start_bit |  |  |  | Payload_size | cmd_BLE_Board_to_phone | IOT_fuction | [16 empty] | stop_bit
[6 empty] | B7 | 00 | 00 | 00 | 00
Error codes
[6 empty] | B8 | 00 | 00 | 00 | 00
Daily ltrs
[6 empty] | B9 | 00 | 00 | 00 | 00 | 00 | 00 | 00 | 00 | 00 | 00 | 00 | 00
[7 empty] | epoch |  |  |  | tds_in |  | tds_out |  | Cltrs_out
[6 empty] | C0 | 0 | 0 | 0 | 0 | [16 empty] | // iot_param.status.nm = (temp >> BIT_POS_STATUS_NM) & 0x1;
// iot_param.status.pu = (temp >> BIT_POS_STATUS_PU) & 0x1;
// iot_param.status.atds = (temp >> BIT_POS_STATUS_ATDS) & 0x1;
// iot_param.status.tl = (temp >> BIT_POS_STATUS_TL) & 0x1;
| Example : 45 49 50 4C 21 02 0B 01 A0 A1 A2 A3 A4 A5 A6 A7 A8 A9 AA AB AC AD AE AF 0D 0A | [25 empty] | // iot_param.status.iw = (temp >> BIT_POS_STATUS_IW) & 0x1;
[10 empty] | 45 49 50 4C 07 B0 12 34 00 00 00 00 00 00 55 0D 0A | [16 empty] | // iot_param.status.wd = (temp >> BIT_POS_STATUS_WD) & 0x1;
// iot_param.status.hwd = (temp >> BIT_POS_STATUS_HWD) & 0x1;
// iot_param.status.af = (temp >> BIT_POS_STATUS_AF) & 0x1;
|  |  | NOTE: Revision Changes | [23 empty] | // iot_param.qtest = (temp >> BIT_POS_QTEST) & 0x1;
|  |  | Rev Ver | Date | Changes
|  |  | V1.0 | 21/12/2023 | Initial Release
|  |  | V2.0 | 2024-08-01 | Added Queue id and header packets
|  |  | V3.0 | 22/2/2024 | Added the highlighted data in BLE_data_packets and other packets
|  |  | V3.1 | 2024-03-20 | Added Previous Daily consumption 1, Previous Daily consption 2 (yesterday and day before Yesterday daily consumption). Added user action command for customized actions(RGB Light control, Enable Bluetooth etc.)
Commands from Phone to BLE Board Sample
CMD1 | 45 49 50 4C 09 01 0B 01 00 00 00 00 0D 0A |  |  |  |  | request_packet_command
CMD2 | 45 49 50 4C 09 01 0B 02 00 00 00 00 0D 0A |  |  |  |  | BLE_Board_OTA_command
CMD3 | 45 49 50 4C 09 01 0B 03 00 00 00 00 0D 0A |  |  |  |  | CNT_Board_OTA_command
CMD4 | 46 49 50 4C 09 01 0B 04 00 00 00 00 0D 0A |  |  |  |  | user_action_command
Start bit
|  | 45 | 49 | 50 | 4C | 20 | B0 | 00 | 00 | 00 | 00 | 00 | 00 | 00 | 00 | 55 | 0D | 0A
|  | 45 | 49 | 50 | 4C | 20 | B1 | 00 | 00 | 00 | 00 | 00 | 00 | 00 | 00 | 55 | 0D | 0A
|  | 45 | 49 | 50 | 4C | 20 | B2 | 00 | 00 | 00 | 00 | 00 | 00 | 00 | 00 | 00 | 00 | 00 | 00 | 00 | 00 | 00 | 00 | 55 | 0D | 0A
|  | 45 | 49 | 50 | 4C | 20 | B3 | 00 | 00 | 00 | 00 | 55 | 0D | 0A
|  | 45 | 49 | 50 | 4C | 20 | B4 | 00 | 00 | 00 | 00 | 00 | 00 | 00 | 00 | 55 | 0D | 0A
|  | 45 | 49 | 50 | 4C | 20 | B5 | 00 | 00 | 00 | 00 | 55 | 0D | 0A
|  | 45 | 49 | 50 | 4C | 20 | B6 | 00 | 00 | 00 | 00 | 55 | 0D | 0A
|  | 45 | 49 | 50 | 4C | 20 | B7 | 00 | 00 | 00 | 00 | 55 | 0D | 0A
|  | 45 | 49 | 50 | 4C | 20 | B8 | 00 | 00 | 00 | 00 | 55 | 0D | 0A
|  | 45 | 49 | 50 | 4C | 20 | B9 | 00 | 00 | 00 | 00 | 00 | 00 | 00 | 00 | 00 | 00 | 00 | 00 | 55 | 0D | 0A

## Protocol_from_cnt_to_ble
4549504C20B00010000000000000550D0A | B0 | 45 | 49 | 50 | 4C | 20 | B0 | 00 | 10 | 00 | 00 | 00 | 00 | 00 | 00 | 55 | 0D | 0A | [8 empty] | 4549504C20B00010000000000000550D0A
4549504C20B103E7000001F4017C550D0A |  | Start_bit |  |  |  | s | c | Model |  | unknown | [5 empty] | end_bit
4549504C20B20000000000000000000000000000005F550D0A
4549504C20B303520064550D0A | B1 | 45 | 49 | 50 | 4C | 20 | B1 | 03 | E7 | 00 | 00 | 01 | F4 | 01 | 7C | 55 | 0D | 0A | [8 empty] | 4549504C20B103E7000001F4017C550D0A
4549504C20B40000003200000019550D0A |  | Start_bit |  |  |  | s | c | rltrs |  | flow |  |  |  | pcs |  | end_bit | [13 empty] | 4549504C20B20000004B000000000000000000000000550D0A
4549504C20B511111111550D0A
4549504C20B600650066550D0A | B2 | 45 | 49 | 50 | 4C | 20 | B2 | 00 | 00 | 00 | 00 | 00 | 00 | 00 | 00 | 00 | 00 | 00 | 00 | 00 | 00 | 00 | 5F | 55 | 0D | 0A | 4549504C20B20000000000000000000000000000005F550D0A |  |  | 4549504C20B200000000000000550000000000000000550D0A
4549504C20B700000014550D0A |  | Start_bit |  |  |  | s | c | sedi |  |  |  | pre |  |  |  | ro |  |  |  | post |  |  |  | end_bit | [5 empty] | 4549504C20B200000000000000000000003C00000000550D0A
4549504C20B80000000C550D0A
4549504C20B965FE8C050352006400000019550D0A | B3 | 45 | 49 | 50 | 4C | 20 | B3 | 03 | 52 | 00 | 64 | 55 | 0D | 0A | [12 empty] | 4549504C20B303520064550D0A |  |  | 4549504C20B20000000000000000000000000000005F550D0A
|  | Start_bit |  |  |  | s | c | tds_in |  | tds_ot |  | end_bit
| B4 | 45 | 49 | 50 | 4C | 20 | B4 | 00 | 00 | 00 | 32 | 00 | 00 | 00 | 19 | 55 | 0D | 0A | [8 empty] | 4549504C20B40000003200000019550D0A
4549504C20B00000000000000000550D0A |  | Start_bit |  |  |  | s | c | Cltrs_in |  |  |  | Cltrs_out |  |  |  | end_bit
4549504C20B10000000000000000550D0A
4549504C20B200000000000000000000000000000000550D0A | B5 | 45 | 49 | 50 | 4C | 20 | B5 | 11 | 11 | 11 | 11 | 55 | 0D | 0A | [12 empty] | 4549504C20B511111111550D0A
4549504C20B300000000550D0A |  | Start_bit |  |  |  | s | c | Iot_fun |  |  |  | end_bit
4549504C20B40000000000000000550D0A
4549504C20B500000000550D0A | B6 | 45 | 49 | 50 | 4C | 20 | B6 | 00 | 65 | 00 | 66 | 55 | 0D | 0A | [12 empty] | 4549504C20B600650066550D0A
4549504C20B600000000550D0A |  | Start_bit |  |  |  | s | c | Cnt_hw |  | Cnt_sw |  | end_bit
4549504C20B700000000550D0A
4549504C20B800000000550D0A | B7 | 45 | 49 | 50 | 4C | 20 | B7 | 00 | 00 | 00 | 14 | 55 | 0D | 0A | [12 empty] | 4549504C20B700000014550D0A
4549504C20B9000000000000000000000000550D0A |  | Start_bit |  |  |  | s | c | err_code |  |  |  | end_bit
| B8 | 45 | 49 | 50 | 4C | 20 | B8 | 00 | 00 | 00 | 0C | 55 | 0D | 0A | [12 empty] | 4549504C20B80000000C550D0A
|  | Start_bit |  |  |  | s | c | daily_ltrs |  |  |  | end_bit
| B9 | 45 | 49 | 50 | 4C | 20 | B9 | 65 | FE | 8C | 05 | 03 | 52 | 00 | 64 | 00 | 00 | 00 | 19 | 55 | 0D | 0A |  |  |  |  | 4549504C20B965FE8C050352006400000019550D0A
|  | Start_bit |  |  |  | s | c | epoch |  |  |  | tds_in |  | tds_ot |  | Cltrs_out |  |  |  | end_bit
| C0 | 45 | 49 | 50 | 4C | 20 | C0 | 00 | 00 | 00 | 00 | 55 | 0D | 0A | [12 empty] | 4549504C20C000000000550D0A
|  | Start_bit |  |  |  | s | c | trigger |  |  |  | end_bit
| BA | 45 | 49 | 50 | 4C | 20 | BA | 00 | 00 | 00 | 00 | 00 | 00 | 00 | 00 | 00 | 00 | 00 | 00 | 00 | 00 | 00 | 00 | 55 | 0D | 0A
|  | Start_bit |  |  |  | s | c | Product_serial_number | [15 empty] | end_bit
[27 empty] | Model | 16
[27 empty] | rltrs | 999 | ltrs
[27 empty] | flow | 500 | ml/min
[27 empty] | pcs | 380 | mA
[27 empty] | sedi | 75 | hrs
[27 empty] | pre | 85 | hrs
[27 empty] | ro | 60 | hrs
[27 empty] | post | 95 | hrs
[27 empty] | tds_in | 850 | ppm
[27 empty] | tds_out | 100 | ppm
[27 empty] | Cltrs_in | 50 | ltrs
[27 empty] | Cltrs_out | 25 | ltrs
[27 empty] | Cnt_hw | 101 | Version
[27 empty] | Cnt_sw | 102 | Version
[27 empty] | err_code | 20 | Err20
[27 empty] | daily_ltrs | 12 | ltrs
[27 empty] | epoch | 1711180805 | Saturday, March 23, 2024 1:30:05 PM

## Protocol_from_ble_to_cnt
cmd1 | 45 | 49 | 50 | 4C | 09 | 01 | 0B | 01 | 00 | 00 | 00 | 00 | 0D | 0A | Giving request packet cmd through mobile to BLE, not getting any response in main UART
epoch | 45 | 49 | 50 | 4C | 0C | A0 | 66 | 05 | 10 | CA | 55 | 0D | 0A
| Start_bit | [5 empty] | epoch |  |  |  | end_bit

## Sheet1 (hidden)
BLE MODULE PIN DESCRIPTION
NOTE 1: | Connection to see Debug Log
| BLE MODULE SIDE | External UART Side
| GPIO 29 Rx | TX
| GPIO 28 Tx | RX
| GND | GND
NOTE 2: | To sent command from Main controller to BLE Module use normal micro USB J1

## Requirements (hidden)
Attendees | EFL Team - Sanjay, Satya
App Developer - Shantanu
EIPL - Darshan, Ganesan
Date | 2023-12-21
| Discussion Points and Requirements | Remarks
1 | BLE_Cmds is reviewed by team and the commands listed in V1
2 | General packet command to be added | Added in BLE_Cmds_V2
3 | Queue ID to be added for all the commands | Added in BLE_Cmds_V2
4 | BLE device will be sending any command on request from the app
5 | Yet to verify the feasibility from app side for sending the data from to device to app on event basis
6 | Yet to plan on security related requirements
7 | Device will send data only in hex, and app need to be developed accordingly
8 | Example data in hex to be added | Added in BLE_Cmds_V2